## BOM
Bill of materials
|  |  |  | Board reference: | MB1641
|  |  |  | Variant: | WB15CC
|  |  |  | PCB revision: | C
|  |  |  | Assembly revision: | 01
|  |  |  | Date: | 20/10/2020
Designator | Description | Value | Package | Manufacturer | Manufacturer_Part_Number | Fitted | Quantity
B1, B2, B3, B4 | Microminiature Tact Switch for SMT - KMR 2 Series - 1.9 mm height | KMR231GLFS |  | C&K | KMR231GLFS | Fitted | 4
C3, C12, C14, C16, C17, C18, C19, C20, C24, C25, C26, C27, C28, C31, C32, C33, C41, C42, C43, C46, C47, C48, C49, C50 | Capacitor, MLCC, 100nF, 16V, X7R, 10%, 0402, T=0.5mm | 100nF | C0402 | YAGEO | CC0402KRX7R7BB104 | Fitted | 24
C6, C7 | Capacitor, MLCC, 10pF, 50V, NPO, 5%, 0402, T=0,5mm | 10pF | C0402 | YAGEO | CC0402JRNPO9BN100 | Fitted | 2
C8 | Capacitor,100nF,50V,X7R,10%,0603 | 100nF | C0603 | YAGEO | CC0603KRX7R9BB104 | Fitted | 1
C9, C10 | Capacitor, MLCC, 10uF, 25V, X5R, 10%, 0805, T=0,85mm | 10uF | C0805 | YAGEO | CC0805KRX5R8BB106 | Fitted | 2
C11 | Capacitor, Tantalum, 4.7uF, 16V, 10%, 4ohms, pkg Type_A (3216 metric), T=1.6mm | 4.7uF | Type_A | AVX | TAJA475K016R | Fitted | 1
C13, C15, C21, C22 | Capacitor, MLCC, 1uF, 16V, X5R, 10%, 0603, T=0,8mm | 1uF | C0603 | YAGEO | CC0603KRX5R7BB105 | Fitted | 4
C23, C29 | Capacitor, MLCC, 4.7uF, 6V3, X5R, 20%, 0402, T=0,5mm | 4.7uF | C0402 | MURATA | GRM155R60J475ME47 | Fitted | 2
C34, C51 | Capacitor, MLCC, 100pF, 50V, NPO, 5%, 0402, T=0,5mm | 100pF | C0402 | YAGEO | CC0402JRNPO9BN101 | Fitted | 2
C37 | Capacitor, High Q type for high frequency and high power, SMD, 1.2pF, 50V, 0,05pf, 0402 | 1.2pF | C0402 | MURATA | GJM1555C1H1R2WB01D | Fitted | 1
C44, C45 | Capacitor, MLCC, 20pF, 50V, NPO, 5%, 0402, T=0,5mm | 20pF | C0402 | YAGEO | CC0402JRNPO9BN200 | Fitted | 2
CN5 | Socket 10x1, 2.54mm, VR, TH, height 8.51/2.64mm | Socket 10x1 | N/A | SAMTEC | SSW-110-01-G-S | Fitted | 1
CN6, CN9 | Socket 8x1, 2.54mm, VR, TH, height 8.51/2.64mm | Socket 8x1 |  | SAMTEC | SSW-108-01-G-S | Fitted | 2
CN7, CN10 | Header, 19x2, 2,54mm, VR, TH, Height 5.84mm/10.16mm | Header 19x2 |  | SAMTEC | TSW-119-09-G-D | Fitted | 2
CN8 | Socket 6x1, 2.54mm, VR, TH, height 8.51/2.64mm | Socket 6x1 | N/A | SAMTEC | SSW-106-01-G-S | Fitted | 1
CN11, CN12, JP2, JP3, JP4, JP6 | Header, 2x1, 2,54mm, VR, TH, Height 5.84mm/2.54mm - Shunt Fitted by default | Shunt Fitted |  | SAMTEC | TSW-102-07-G-S | Fitted | 6
CN15 | USB-MICRO-B, 0.65mm, RA, SMT, Bottom Mount, | USB_uB_105017-0001 |  | MOLEX | 1050170001 | Fitted | 1
D1 | Small signal Schottky diodes | BAT54KFILM | SOD-523 | STMICROELECTRONICS | BAT54KFILM | Fitted | 1
D2 | BAT60JFILM | BAT60JFILM |  | STMICROELECTRONICS | BAT60JFILM | Fitted | 1
HW1, HW2, HW3, HW4, HW7, HW9, HW10, HW11, HW12, HW13, HW14, HW15 | SHUNT 2.54mm BLACK | SNT-100-BK-G |  | SAMTEC | SNT-100-BK-G | Fitted | 12
HW8 | PCB, xxxx for PCB number, Y for PCB revision | MBxxxxy |  | N/A | n/a | Fitted | 1
HW20 | RF shield (17,2x17,2x3mm), Brass with Sn finishing, Sheet tickness : 0,2mm | RF shield (17,2x17,2x3mm) | N/A | TBD | RF shield (17,2x17,2x3mm) | Fitted | 1
JP1 | Header, 4x2, 2,54mm, VR, TH, Height 5.84mm/2.54mm | Jumper_Header_4x2 |  | SAMTEC | TSW-104-07-G-D | Fitted | 1
JP5 | Header, 8x2, 2,54mm, VR, TH, Height 5.84mm/2.54mm | Header 8x2 | N/A | SAMTEC | TSW-108-07-G-D | Fitted | 1
L1 | Inductor, LQG15H, 3.6nH, +-0.3nH 0402 | 3.6nH | 0402 | MURATA | LQG15HS3N6S02 | Fitted | 1
L4 | PMI Series 10 μH ±20% Multilayer SMD Inductor, 0805 25MHz 650mA dc 500mΩ Rdc | 74479777310A | 2x1.25x1.2 mm | WURTH ELEKTRONIK | 74479777310A | Fitted | 1
L5 | inductor, 10nH +-2%, 100mA max,1.3 ohm DC max, Q min = 13,0402 | 10nH | L0402 | MURATA | LQP15MN10NG02 | Fitted | 1
L6 | SMD Chip ferrite bead, 600R@100MHz +/-25%, 350mA, 500mohm DC, 0603, T=0.8mm | 600R@100MHz |  | TAI-TECH | FCM1608KF-601T03 | Fitted | 1
LD1 | LED Blue, 0603 SMD, 3.3 V Forward Voltage | BLUE | LED 0603 | VISHAY | VLMB1300-GS08 | Fitted | 1
LD2, LD5 | LED Green, 0603 SMD, Fw Voltage = 2.8V - 3.6V | TRUE GREEN | LED 0603 | VISHAY | VLMTG1300-GS08 | Fitted | 2
LD3, LD4 | LED Red, 0603 SMD, 2V Forward Voltage | RED | LED 0603 | VISHAY | VLMS1300-GS08 | Fitted | 2
LD6 | LED Bicolor | LD_BICOLOR_CMS |  | AVAGO TECHNOLOGIES | HSMF-A201-A00J1 | Fitted | 1
Q1 | NPN Bipolar Transistor | NPN SOT23 | SOT23 | ON SEMICONDUCTOR | BSR14 | Fitted | 1
R1, R13 | Resistor,0R,0402,5%,1/16W | 0R | R0402 | YAGEO | RC0402JR-070RL | Fitted | 2
R2, R3, R4 | Resistor,680R,0402,1%,1/16W | 680R | R0402 | YAGEO | RC0402FR-07680RL | Fitted | 3
R6, R11, R16, R18, R22 | Resistor,10K,0402,1%,1/16W | 10K | R0402 | YAGEO | RC0402FR-0710KL | Fitted | 5
R7, R8, R9, R12, R33 | Resistor,1K,0402,1%,1/16W | 1K | R0402 | YAGEO | RC0402FR-071KL | Fitted | 5
R10 | Resistor,270R,0402,1%,1/16W | 270R | R0402 | YAGEO | RC0402FR-07270RL | Fitted | 1
R14 | Resistor,2K7,0402,1%,1/16W | 2K7 | R0402 | YAGEO | RC0402FR-072K7L | Fitted | 1
R15, R26, R28 | Resistor,4K7,0402,1%,1/16W | 4K7 | R0402 | YAGEO | RC0402FR-074K7L | Fitted | 3
R17, R25, R27, R29 | Resistor,100R,0402,1%,1/16W | 100R | R0402 | YAGEO | RC0402FR-07100RL | Fitted | 4
R19, R23, R24, R32 | Resistor,100K,0402,1%,1/16W | 100K | R0402 | YAGEO | RC0402FR-07100KL | Fitted | 4
R20 | Resistor,36K,0402,1%,1/16W | 36K | R0402 | YAGEO | RC0402FR-0736KL | Fitted | 1
R21 | Resistor,1K5,0402,1%,1/16W | 1K5 | R0402 | YAGEO | RC0402FR-071K5L | Fitted | 1
R31 | Resistor,10R,0402,1%,1/16W | 10R | R0402 | YAGEO | RC0402FR-0710RL | Fitted | 1
SB11, SB14, SB20, SB22, SB24, SB26, SB28, SB30, SB31 | Solder Bridge 0402 ON |  | SB0402 | YAGEO | RC0402JR-070RL | Fitted | 9
SC1, SC2, SC3, SC4 | shield clip Harwin S0951-46R to fix RF shielded cavity | S0951-46R |  | HARWIN | S0951-46R | Fitted | 4
SW5 | SPDT RA SMT SLIDE SWITCH | MLL1200S | N/A | TE CONNECTIVITY | MLL1200S | Fitted | 1
U1 | Multiprotocol wireless 32-bit MCU ARM®-based Cortex®-M4 with FPU, Bluetooth® Low-Energy and 802.15.4 radio solution | STM32WB15CCU6 | UFQFPN48 | STMICROELECTRONICS | STM32WB15CCU6 | Fitted | 1
U2 | IC REG LDO 5V 0.8A SOT223 | LD1117S50TR | SOT-223 | STMICROELECTRONICS | LD1117S50TR | Fitted | 1
U3 | Low quiescent current and low noise voltage regulators | LD39050PU33R | DFN6 3x3mm | STMICROELECTRONICS | LD39050PU33R | Fitted | 1
U4 | 5V Power Switch, 0.85A, RDSon 130mOhm max, with active low enable pin | TPS2041C | SOT23_5p | TEXAS INSTRUMENTS | TPS2041CDBVT | Fitted | 1
U5 | Ultra low drop-low noise BiCMOS voltage, regulators low ESR capacitors compatible | LD3985M33R |  | STMICROELECTRONICS | LD3985M33R | Fitted | 1
U7 | 8bits_bidirectionnal level shifter, Delay 312ns/1V8 | TXS0108EPWR |  | TEXAS INSTRUMENTS | TXS0108EPWR | Fitted | 1
U8 | Medium-density performance line ARM-based 32-bit MCU with 128KB Flash | STM32F103CBT6 |  | STMICROELECTRONICS | STM32F103CBT6 | Fitted | 1
U9 | Common mode filter with ESD protection for USB 2.0 interface | ECMF02-2AMX6 |  | STMICROELECTRONICS | ECMF02-2AMX6 | Fitted | 1
U10 | Buffer/Driver 1-CH Non-Inverting Open Drain CMOS Automotive 5-Pin TSSOP T/R | Buffer/Driver 1-CH | TSSOP5 | NEXPERIA | 74LVC1G07GW-Q100 | Fitted | 1
U12 | High power transient voltage suppressor, 7V breakdown | ESDA7P60-1U1M |  | STMICROELECTRONICS | ESDA7P60-1U1M | Fitted | 1
U13 | 2.4 GHz low pass filter matched to STM32WBx5Cx/Rx | MLPF-WB55-01E3 | Bumpless CSP | STMICROELECTRONICS | MLPF-WB55-01E3 | Fitted | 1
X1 | Crystal 32MHz, 8pF, +-10ppm, 60ohms max, SMD | NX2016SA 32MHz | NX2016SA | NDK | NX2016SA 32MHz EXS00A-CS06654 | Fitted | 1
X2 | Crystal 32.768kHz, 7pF, +-20ppm, 80Kohms max, SMD | NX2012SA 32.768kHz | NX2012SA | NDK | NX2012SA 32.768kHz EXS00A-MU00389 | Fitted | 1
X3 | Crystal 8MHz, 8pF, +-20ppm, 500ohms max, SMD | NX3225GD 8MHz |  | NDK | NX3225GD 8MHz EXS00A-CG04874 | Fitted | 1
C36, C39, C40 | Capacitor, High Q type for high frequency and high power, SMD, 1.2pF, 50V, 0,05pf, 0402 | 1.2pF | C0402 | MURATA | GJM1555C1H1R2WB01D | Not Fitted | 0
CN3 | Header, 5x1, 2,54mm, VR, TH, Height 5.84mm/2.54mm | Header 5x1 | N/A | SAMTEC | TSW-105-07-G-S | Not Fitted | 0
CN4, CN14 | Header, 2x1, 2,54mm, VR, TH, Height 5.84mm/2.54mm | Header 2x1 |  | SAMTEC | TSW-102-07-G-S | Not Fitted | 0
CN2 | Battery Coin Cell holder, CR2032_20mm, Height 5.4mm | CR2032 holder | N/A | RENATA | SMTU2032-LF | Not Fitted | 0
CN13 | Header, 6x1, 2,54mm, VR, TH, Height 5.84mm/2.54mm | Header 6x1 |  | SAMTEC | TSW-106-07-G-S | Not Fitted | 0
J2 | RF SMA connector PCB edge | SMA_142-0701-851 |  | JOHNSON | 142-0701-851 | Not Fitted | 0
R5 | Resistor,0R,0402,5%,1/16W | 0R | R0402 | YAGEO | RC0402JR-070RL | Not Fitted | 0
R30 | Resistor,10K,0402,1%,1/16W | 10K | R0402 | YAGEO | RC0402FR-0710KL | Not Fitted | 0
SB5, SB6, SB10, SB12, SB13, SB15, SB16, SB17, SB19, SB21, SB23, SB25, SB27, SB29, SB32 | Solder Bridge 0402 ON |  | SB0402 | YAGEO | RC0402JR-070RL | Not Fitted | 0

## xl_DCF_History (hidden)
CLINAME | DATETIME | DONEBY | IPADDRESS | APPVER | RANDOM | CHECKSUM
ᡪᢃᡘᢁᡶᢈᢈ᡾᡻᡾᡺᡹ | ᡇᡄᡆᡋᡄᡇᡅᡆᡌᠵᠵᡆᡌᡏᡈᡋᡥᡢᠵᠽᡜᡢᡩᡀᡆᡏᡅᠾ | ᡨᡩᡱᡩ᡼ᢊ᡾ᢁ᡽ᢄᢉ | ᡧᡤᡪᡆᡈᡊᡅᡇ | ᡉᡃᡅᡃᡇᡃᡅ | 21 | ᡉᡇᡎᡉ
ቤችቒቻተኂኂቸትቸቴታ | ቀሾቀቄሾቁሿቁቀሯሯቀቀ቉ቂቆሯሷቖቜባሺቀ቉ሿሸ | ቪቤችቒቻተኂኂቸትቸቴታቬሯቍሯቐቘ቟ሯቷተችታቾኅቴኁ | ቡ቞ቤቒቦቛቄቄቀቁ | ቆሽቀሽሿሽሿ | 15 | ቄቇቁቆ